## FW 4.6
Connection Factor
Updated: | 2021-10-01
Portfolio: | SPC Wireless | [5 empty] | Input devices | Output Devices | RF Fobs & Panic | Keypads | Repeaters
[5 empty] | System Qty | Sub total | Max # devices: 64 | Max # devices: 16 | Max # devices: 64 | Max # devices: 8 | Max # devices: 4
Phase | Product Type | Type | Product Image | Vanderbilt Article |  |  | *TYPE A | *TYPE B | *TYPE D | *TYPE F | *TYPE F | Comments
Current Devices | RF Module | Type E |  | V54554-B106-A100 | 0 | N/A | N/A | N/A | N/A | N/A | N/A | Only one per system
Transceiver
Maximum 1 per system
| PIR |  |  | V54538-F109-A100 | 0 | 0 | 1 | N/A | N/A | N/A | N/A
Type A
Input Device
Maximum 64 per system *
| Curtain PIR | Type A |  | V54538-F110-A100 | 0 | 0 | 1 | N/A | N/A | N/A | N/A
Input Device
Maximum 64 per system *
| Magnetic Contact | Type A |  | V54538-F111-A100 | 0 | 0 | 1 | N/A | N/A | N/A | N/A
Input Device
Maximum 64 per system *
| Smoke Detector | Type A |  | V54538-F113-A100 | 0 | 0 | 1 | N/A | N/A | N/A | N/A
Input Device
Maximum 64 per system *
| RF Fob | Type D |  | V54543-F117-A100 | 0 | 0 | N/A | N/A | 1 | N/A | N/A
Maximum 64 per system **
| Panic Button | Type D |  | V54543-F118-A100 | 0 | 0 | N/A | N/A | 1 | N/A | N/A
Maximum 64 per system **
| Magnetic Contact | Type A |  | V54538-F114-A100 | 0 | 0 | 1 | N/A | N/A | N/A | N/A
Input Device
Maximum 64 per system *
| Internal Siren | Type B |  | V54538-F115-A100 | 0 | 0 | N/A | 1 | N/A | N/A | N/A
Input Device
Maximum 16 per system
| External Siren - Blue | Type B |  | V54538-F116-A100 | 0 | 0 | N/A | 1 | N/A | N/A | N/A
Input Device
Maximum 16 per system
| External Siren - Red | Type B |  | V54538-F116-A200 | 0 | 0 | N/A | 1 | N/A | N/A | N/A
Input Device
Maximum 16 per system
| External Siren - Orange | Type B |  | V54538-F116-A300 | 0 | 0 | N/A | 1 | N/A | N/A | N/A
Input Device
Maximum 16 per system
| WKP-SIM | Type E |  | V54534-F154-A100 | 0 | 0 | N/A | 1 | N/A | 1 | N/A
Input Device
Maximum 8 per system
| Repeater | Type F |  | V54554-F107-A100 | 0 | 0 | N/A | N/A | N/A | N/A | 1
Maximum 4 per system
[6 empty] | Current Total | 0 | 0 | 0 | 0 | 0
[6 empty] | True/False | 1 | 1 | 1 | 1 | 1
Key | [5 empty] | Max Value | 64 | 16 | 64 | 8 | 4
Type A | Max 64 supported Detectors - Contacts, PIR's & Smoke Detectors
Type B | Max 16 supported outputs - Internal & External Sirens
Type D | Max 64 supported pendant's & Fob's
Type E | Max 8 supported Keypads
Type F | Max 4 supported Repeaters
* Note: The SPC 4000 can only support 32 wireless zones. While you can add all 64 Type A devices, only the first 32 will be configurable and usable. ** Note: You are permitted to assign a maximum of 64 Panic Button and RF Fobs (Type D) to the SPC system when using the TWW Transceiver firmware version 4.6.1.67, HW v0.2 and below. When using Transceiver firmware version SW v4.7.0.41, HW v0.2 you are permitted to assign a maximum of 20 Panic Button and RF Fobs to the SPC system

## FW 4.7
Connection Factor
Updated: | 2021-10-01
Portfolio: | SPC TWW Wireless | [5 empty] | Input devices | Output Devices | RF Fobs & Panic | Keypads | Repeaters
[5 empty] | System Qty | Sub total | Max # devices: 64 | Max # devices: 16 | Max # devices: 64 | Max # devices: 8 | Max # devices: 4
Phase | Product Type | Type | Product Image | Vanderbilt Article |  |  | *TYPE A | *TYPE B | *TYPE D | *TYPE E | *TYPE F | Comments
Current Devices | RF Module | Type E |  | V54554-B106-A100 | 1 | N/A | N/A | N/A | N/A | N/A | N/A | Only one per system
Transceiver
Maximum 1 per system
| PIR |  |  | V54538-F109-A100 | 0 | 0 | 1 | N/A | N/A | N/A | N/A
Type A
Input Device
Maximum 64 per system *
| Curtain PIR | Type A |  | V54538-F110-A100 | 0 | 0 | 1 | N/A | N/A | N/A | N/A
Input Device
Maximum 64 per system *
| Magnetic Contact | Type A |  | V54538-F111-A100 | 0 | 0 | 1 | N/A | N/A | N/A | N/A
Input Device
Maximum 64 per system *
| Smoke Detector | Type A |  | V54538-F113-A100 | 0 | 0 | 1 | N/A | N/A | N/A | N/A
Input Device
Maximum 64 per system *
| RF Fob | Type D |  | V54543-F117-A100 | 20 | 20 | N/A | N/A | 1 | N/A | N/A
Maximum 20 per system **
| Panic Button | Type D |  | V54543-F118-A100 | 0 | 0 | N/A | N/A | 1 | N/A | N/A
Maximum 20 per system **
| Magnetic Contact | Type A |  | V54538-F114-A100 | 0 | 0 | 1 | N/A | N/A | N/A | N/A
Input Device
Maximum 64 per system *
| Internal Siren | Type B |  | V54538-F115-A100 | 0 | 0 | N/A | 1 | N/A | N/A | N/A
Input Device
Maximum 16 per system
| External Siren - Blue | Type B |  | V54538-F116-A100 | 0 | 0 | N/A | 1 | N/A | N/A | N/A
Input Device
Maximum 16 per system
| External Siren - Red | Type B |  | V54538-F116-A200 | 0 | 0 | N/A | 1 | N/A | N/A | N/A
Input Device
Maximum 16 per system
| External Siren - Orange | Type B |  | V54538-F116-A300 | 0 | 0 | N/A | 1 | N/A | N/A | N/A
Input Device
Maximum 16 per system
| WKP-SIM | Type E |  | V54534-F154-A100 | 0 | 0 | N/A | N/A | N/A | 1 | N/A
Input Device
Maximum 8 per system
| Repeater | Type F |  | V54554-F107-A100 | 0 | 0 | N/A | N/A | N/A | N/A | 1
Maximum 4 per system
[6 empty] | Current Total | 0 | 0 | 20 | 0 | 0
[6 empty] | True/False | 1 | 1 | 1 | 1 | 1
Key | [5 empty] | Max Value | 64 | 16 | 20 | 8 | 4
Type A | Max 64 supported Detectors - Contacts, PIR's & Smoke Detectors
Type B | Max 16 supported outputs - Internal & External Sirens
Type D | Max 20 supported pendant's & Fob's
Type E | Max 8 supported Keypads
Type F | Max 4 supported Repeaters
* Note: The SPC 4000 can only support 32 wireless zones. While you can add all 64 Type A devices, only the first 32 will be configurable and usable. ** Note: You are permitted to assign a maximum of 64 Panic Button and RF Fobs (Type D) to the SPC system when using the TWW Transceiver firmware version 4.6.1.67, HW v0.2 and below. When using Transceiver firmware version SW v4.7.0.41, HW v0.2 you are permitted to assign a maximum of 20 Panic Button and RF Fobs to the SPC system